## POST GRADUATE EXTENTION
Item | DEMOLITIONS AND ALTERATIONS | Unit | Qty | Rate | K t
AL PROVISIONAL
| NOTE: All demolitions and alterations shall carefully be carried out i.e causing as little disturbance as possible to the surrounding construction or finish and for subsequent clearing away upon completion | item
shoring, needling, strutting etc
A | Allow for supplying and erecting all additional necessary
| shoring, needling, strutting, etc that may be required to ensure the stability of the building with suitable and substantial timber and other necessary materials and taking down and removing when directed | item
Temporary screens
B | Allow for supplying and erecting any additional temporary
| tarpaulins, dust or weatherproof screens and barriers that may be necessary through out the progress of works and taking down and removing when directed | item
water to prevent dust nuisance
C | Allow for watering the works from time to time as necessary to prevent any nuisance from dust | item
measuring notes
D | Generally all items to be removed are fixed to
| brickwork and/or concrete and rates shall include for making good to sorrounding finishes wheather | item
specifically mentioned or not
| TOTAL CARRIED TO COLLECTION PAGE |  |  | K | 0
Item | DEMOLITIONS AND ALTERATIONS | Unit | Qty | Rate | K t
(ALL PROVISINAL)
Carefully take down and/or remove, dismantle into sections as required and hand to the Employer on site, the following;
A | 3000 x 450mm Glass blocks (2No) | Item
B | 3000 x 1800mm Aluminium windows inclusive of glazing and ironmongery (2No) | Item
C | Air Conditioner (1No) | Item
D | Surface mount Electrical sockets complete with wiring and conduit cases | Item
E | Ceiling lights (8No) | Item
Carefully take down and/or demolish and remove from site, the following
F | Brick-on-edge bullnose ceramic bricks window sills (6m) | Item
G | One and half thick brick wall (21m2) | Item
H | Concrete breeze blocks (15m2) | Item
I | Suspended ceiling (39m2) | Item
J | Cement sand screed (39m2) | Item
K | Timber skirting (24m) | Item
| Carried to Collection |  |  | K
| Collection | Page
No
3.1
3.2
Item | TOTAL CARRIED TO SUMMARY |  |  | K
Item | SUBSTRUCTURE | Unit | Qty | Rate | K t
Hardcore filling to pass a 50mm ring all ways
A | Hand pack hardcore/excavation to slopes, | M2 | 39
100mm wide
Sand blinding
B | 50mm Bed of sand on hardcore rolled to receive | M2 | 39
damp proof membrane
Damp proof membrane
C | 125mm guage Microns polythene damp proof | M2 | 39
membrane with welted joints, lapped 150mm at
joints and laid on blinded hardcore
CONCRETE WORK
Reinforced vibrated in-situ concrete
(Class 25N/mm2/20mm)
D | 100mm Thick horizontal bed, laid in bays generally
| 3000mm square metres, including formwork | M2 | 39
to construction joints
| SUBSTRUCTURE - CARRIED TO SUMMARY |  |  | K | 0
Item | EXTERNAL AND INTERNAL WALLS | Unit | Qty | Rate | K t
Walls
Load bearing ceramic bricks Grade 3, bedded and jointed in gauged mortar (1:4), pointing measured seperatel
A | Extra over for 115mm thick outer skin in selected loadbearing ceramic facing bricks as manufactured by ceramic company Blantyre or equally approved | M2 | 25
Load bearing Grade 3 burnt clay bricks, bedded and jointed in gauged mortar (1:4)
B | Half brickwall, in stretcher bond, with 25mm wide mortar joint between, reinforced with one layer of "Brickforce" reinforcement every fourth cource | M2 | 25
Damp Proof Cource
C | 3Ply "Malthoid" damp proof cource 230mm wide, laid under brickwork | M | 10
Ant-Treatment
D | Ant repellent solution applied over the area of build-ups | M2 | 41
| INTERNAL AND EXTERNAL WALLS - CARRIED TO SUMMARY |  |  | K | 0
Item | WINDOWS AND DOORS | Unit | Qty | Rate | K t
Windows
Aluminium Windows Frames
Note; All in accordance to Manufacturer's specifications and recommandations and installations by manufacturer/ Specialist Sub-contractor
White powder coated Aluminium window frames and screen casement 90 x 45mm sections
A | Window Frame; overall size 3000 x 2000mm high; complete with ironmongery and 6mm clear glass | No | 3
Glass blocks
Note; All in accordance to Manufacturer's specifications and recommandations and installations by manufacturer/ Specialist Sub-contractor
B | Re use existing 150 x150 mm glass blocks; opening overall size 3000 x 500mm high (2No) | Labour Only
C | 150 x150 mm glass blocks; opening overall size 3000 x 500mm high | M2 | 2
Window cills
D | Brick-on-edge bullnose ceramic bricks window sills | M | 9
Security Grilles
Double Trellis Trellidor Burglar Guard, Matt White powder coated finish or equally approved.
Note: Supplied and fit in accordance to manufacture's specification
E | Size 3000 x 2000mm high trelligrille window fixed | No | 3
to brickwall
| WINDOWS AND DOORS - TOTAL CARRIED TO SUMMARY |  |  | K
Item | WALL FINISHES | Unit | Qty | Rate | K t
EXTERNAL
Plasterwork
A | Point in cement and sand mortar (1:4) recessed
| joints in brickwork | M2 | 25
PAINTING AND DECORATING
Prepare and apply two coats of styrene acrylic emulsion clear brick sealer on
B | Fairfaced Ceramic Brick wall | M2 | 25
C | Ditto in narrow width | M | 4
INTERNAL
PLASTERWORK
15mm Rendering (1:4) cement and sand, finished with a final coat of lime putty, steel trowelled
D | Brick walls | M2 | 44
PAINTING AND DECORATING
Prepare and apply one undercoat and two finishing coats of interior premium quality Acylic Plush Matt finish paint on
E | Rendered Brick walls | M2 | 44
Prepare and apply two coats of interior premium quality Acylic Plush Matt finish paint on
F | On existing walls | M2 | 56
G | Ditto in narrow width | M | 4
| WALL FINISHES - CARRIED TO SUMMARY |  |  | K | 0
Item | FLOOR FINISHES | Unit | Qty | Rate | K t
PLASTERWORK
1:3 Cement and sand screed finished with a steel
trowel to receive floor tiles
A | 30mm Thick to concrete slab | M2 | 39
B | Hack up floor to receive tiles (39m2) | Item
TILING
TYPE E1; 300 x 300 mm x 6mm Imola Zero Porcelain non-slip glazed coloured floor tiles, laid to manufacture's specification to screed floor bonded with adhesive and pointed with grout
C | Over 300mm wide | M2 | 78
Skirting
D | 50 x 100mm hardwood skirting | M | 34
PAINTING AND DECORATING
Prepare, knot, stop, prime and apply one undercoat and two finishing coats of interior Premium quality Enamel Satin Sheen finish paint on
E | Hardwood timber skirting | M | 34
| FLOOR FINISHES - CARRIED TO SUMMARY |  |  | K | 0
Item | CEILING FINISHES | Unit | Qty | Rate | K t
INTERNAL
JOINERY
Panneling
Suspended Ceiling
Suspended ceiling; OWACOUSTIC SMART Modular suspended ceiling system; Owacoustic Smart Constellation 3 drop-in tiles; 600 x600 x15mm thick,butt edges; predecorated; laying in position in nad including white powder coated recessed galvanised steel T grid system' comprising tee section members at 600mm centres bothways on standard hangers and angle brackets; fixing hangers to concrete structures
A | Ceilling; Depth of suspension not exceeding 3500 mm | M2 | 79
| CEILING FINISHES - TOTAL CARRIED TO SUMMARY |  |  | K | 0
Item | ELECTRICAL INSTALLATION | Unit | Qty | Rate | K t
Work to include laying of conduit , installation of boxes & wiring from the distribution board up to the point complete with all necessary accessories :-
CCT 1 (1.5 sq mm)
A | 8 lighting point to a switch | No | 2
cct 2 (2.5 sq mm)
B | Ring Circuit to 13 Amps socket on the room perimeters | No | 11
cct 3 (2.5 sq mm)
C | Ring circuit to 13 Amps socket on the floor | No | 10
cct 4 (2.5 sq mm)
D | Ring circuit to 13 Amps socket on the floor | No | 8
cct 5 (4.0 sq mm)
E | Radial Circuit to Aircon | No | 1
Fittings and Accessories
F | 2 Compartment floor box with 2x 13A switched twin sockets and 4 Data sockets-"CFB as power data technologies order code PL09738 or equal and approved by Engineer | No | 9
G | 13A Twin Rectangular pin switched sockets as Tand G | No | 11
H | Supply and install 600 x 600mm LED light fittings,40 watts/4000 K as EUROLUX, PHILLIPS or equally approved. | No | 16
I | 2 gang 1 way switch | No | 1
J | 32 Amps SP MCB | No | 3
K | 20 Amps SP MCB | No | 1
L | DP Neon switch for AC | No | 1
| ELECTRICAL INSTALLATION CARRIED TO COLLECTION |  |  | K | 0
Item | ELECTRICAL INSTALLATION | Unit | Qty | Rate | K t
A | Ceiling Cassette system air conditioner unit with cooling capacity of 5.3KW (18,000BTU/Hour) and heating capacity of 5.4KW (18,500 BTU/Hour) as YORK Models, Indoor MKC-MKH18S and Outdoor MOC-MOH18 complete with switch.also make a provision for laying out of drain pipes and interconnecting cable to the out door unit | No | 1
PROJECTORS AND SCREENS
B | Supply and install Remote controlled LCD screen as ELITE SCREEN WALL/CEILING Model: VMAX166XWH2, Screen diagonal & Aspect Ratio 166"(16.9) View height 205.7cm View width 365.8cm Net weight 21.8kg Gross weight 27.2kg Packaging Dimensions 159.0" x 7.0" x7.0" Gain 1.1 Screen material MaxWhite FG Case color White | No | 1
C | Supply and install category 6 Ethernet cables from the data boxes to controll room | Item | 1
D | Supply and install (fixed to the wall) VGA to HDMI converter set,Female to female HDMI adapter.20 Meters HDMI cable from projector to front of the room.2 way HDMI combiner | Item | 1
| ELECTRICAL INSTALLATION CARRIED TO COLLECTION |  |  | K | 0
Item | ELECTRICAL INSTALLATION | Unit | Qty | Rate | K t
Supply and install LCD projectors (overhead
E | mount) as EPSON LASER PROJECTOR, Model | No | 1
EB-L1075U TECHNOLOGY: Projection system
3LCD Technology LCD panel: 0.76Inch with
C2 Fine IMAGE color Light Output 7,000 Lumen
4900 Lumen (economy) in accordance with
ISO 21118:2013 White Light Output: 7,000
Lumen-49000 Lumen (economy) in accordance
with ISO 2111-2013 Portrait colour Light
output-7000Im
Portrate White Light Output 7,000Im
Resolution: WUXGA, 1920 x 1200, 16.10
High Definition:4K enhancement
Aspect Ratio 16:10
Contrast Ratio: Over 2,500,000:1
Native contrast 2,000 :1
Light source: Laser
Laser light source: 20,000 hours Durability
High, 30,000 hours Durability Eco
Accessories to be included
Ceilling Mount- ELPMB47 Low EB-G7000/L
1000 CODE: V12H802010 Wireless LAN
Adapter- ELPAP10 CODE: V12H731P01
| Carried to Collection |  |  | K
| Collection |  | Page
No
3.9
3.1
3.11
| ELECTRICAL INSTALLATION CARRIED TO SUMMARY |  |  | K
Item | SUMMARY | Unit | Qty | Rate
SUMMARY
Page
No
A | DEMOLITIONS |  | 3.2
B | SUBSTRUCTURE |  | 3.3
C | INTERNAL AND EXTERNAL WALLS |  | 3.4
D | WINDOWS AND DOORS |  | 3.5
E | WALL FINISHES |  | 3.6
F | FLOOR FINISHES |  | 3.7
G | CEILING FINISHES |  | 3.8
H | ELECTRICAL INSTALLATION |  | 3.11
| SUMMARY - TOTAL CARRIED TO MAIN SUMMARY |  |  | K

## MAINTENANCE TO BUILDING
Item | ROOF | Unit | Qty | Rate | K t
"Water proofing"
PAINTING AND DECORATING
Prepare and apply two finishing coats of aluminium solvent paint on
A | Derbigum roof finish | M2 | 1327
| ROOF - TOTAL CARRIED TO SUMMARY |  |  | K | 0
Item | WINDOWS AND DOORS | Unit | Qty | Rate | K t
PAINTING AND DECORATING
Prepare and apply two finishing coats of interior Premium quality Enamel Satin Sheen finish paint on
A | Timber general surface | M2 | 147
B | Metal general surfaces; 0 - 300mm girth | M2 | 62
| WINDOWS AND DOORS - TOTAL CARRIED TO SUMMARY |  |  | K | 0
Item | WALL FINISHES | Unit | Qty | Rate | K t
(ALL PROVISIONAL)
INTERNAL
Make good defect in wall by carefully taking out plaster and raking out joints of existing face brickwork. Clear affected area of debris and prepare surface to receive expansion joint sealant filler and plaster finish
A | 10 x 230mm Polyurethene expansion joint sealant filler on brick | M | 5
PLASTERWORK
15mm Rendering (1:4) cement and sand, finished with a final coat of lime putty, steel trowelled
B | on existing brick walls | M2 | 3
PAINTING AND DECORATING
Prepare and apply one undercoat and two finishing coats of interior premium quality Acylic Plush Matt finish paint on
C | Existing rendered brick walls | M2 | 3
Prepare and apply two finishing coats of interior premium quality Acylic Plush Matt finish paint on
D | On existing walls | M2 | 2648
| WALL FINISHES - CARRIED TO SUMMARY |  |  | K | 0
Item | FLOOR FINISHES | Unit | Qty | Rate | K t
Skirting
A | 50 x 100mm hardwood skirting | M | 64
PAINTING AND DECORATING
Prepare, knot, stop, prime and apply one undercoat and two finishing coats of interior Premium quality Enamel Satin Sheen finish paint on
B | Timber general surfaces; 0 - 200mm girth | M | 64
Prepare and apply two finishing coats of interior Premium quality Enamel Satin Sheen finish paint on
C | Timber general surfaces; 0 - 200mm girth | M | 648
| FLOOR FINISHES - CARRIED TO SUMMARY |  |  | K
Item | SUMMARY | Unit | Qty | Rate
| ROOF | 4.1
| WINDOWS AND DOORS | 4.2
| WALL FINISHES | 4.3
| FLOOR FINISHES | 4.4
| SUMMARY - TOTAL CARRIED TO MAIN SUMMARY |  |  | K | 0

## preliminaries
ITEM | PRELIMINARIES | K t
A | General
These Preliminaries shall be priced in full with amounts against the individual items or parts of items for which payment is required. Items or parts of items against which no price is entered shall be deemed to have been covered by the other prices entered elsewhere by the contractor.
B | Name of Parties
The term "Project Manager" shall mean The Director of Buildings, Buildings Department, Ministry of Lands, Housing and urban Development, P/Bag B365, Capital City, Lilongwe, Malawi. The Director of Buildings shall be represented by: The Chief Architect, The Chief Quantity Surveyor and Contracts Officer, Chief Services Engineer, Chief Landscape Architect and Chief Civil/Structural Engineer.
The Chief Architect, The Chief Quantity Surveyor and Contracts Officer, Chief Services Engineer, Chief Landscape Architect and Chief Civil/Structural Engineer shall be respectively represented by: Project Architect (Team leader), Project Quantity Surveyor, Project Services Engineer, Project Landscape Architect, and Project Civil/Structural Engineer.
C | Description of Works
The works comprises the Expansion of Postgraduate Lecture room at Law Department and Associated External Works
D | Bills of Quantities
These Bills of Quantities have generally been prepared in accordance with the principles of the Standard Method of Measurement of Building Works in Malawi, Metric Edition, and dated January 1982. Any divergence from the rules of the Standard Method of Measurement will generally be in order to provide further more detailed information.
These Bills of Quantities must not be used for the purpose of ordering materials and no liability whatsoever shall be accepted by the Employer for any loss or expense incurred in this respect.
| To Collection K | 0
ITEM | PRELIMINARIES | K t
ITEMS FOR CONVENIENCE IN PRICING
Plant
A | Provide for all plant necessary for the proper execution of the Works comprising:-
(i) Mechanical plant, vehicles and the like.
(ii) Non-mechanical plant, tools, equipment and the like.
Safety, Health and Welfare of Work people
B | Provide for complying with all safety, health and welfare regulations pertaining to all work- people (including those of all sub-contractors) employed on the site and for duly observing in full the requirements of the Factories Act as it relates to construction sites. Such facilities as the Contractor is required to provide to conform with the foregoing shall be cleared away and disturbed areas made good upon completion of the Works.
Safeguarding the Works, Materials and Plant
C | Provide for all necessary watching and lighting and take general security measures to safeguard the Works, materials and plant, including sub-contractor’s property, against damage and theft.
Provide all necessary measures for the safety of the public for the duration of the Contract.
Insurances
D | Provide for insurance as outlined in Clause 9 of Conditions of Contract and Contract Data
Performance Guarantee/Bond
E | Provide for Performance Guarantee/Bond as outlined in Clause 32 of Conditions of Contract and Contract Data
To Collection K
ITEM | PRELIMINARIES | K t
Programme of Operations
A | As outlined in clause 15 of General Conditions of Contract
Protection of Trees and Shrubs etc
B | Protect all trees, shrubs, etc designated for protection by the Architect/Supervising Officer or his representative. The Contractor shall be liable for a payment of liquidated damages of K20000.00 for any tree and K500.00 for any shrub, which, as a result of the execution of the Works, sustains harmful damage or is removed without the prior consent of the Architect/Supervising Officer.
Notice Board
C | The Contractor shall provide, erect, paint, letter as required and maintain, in a position approved by the Architect/Supervising Officer, a notice board, size 2.75 x 5.80 metres overall. The wording permitted on the notice board shall be only that which is specifically authorized by the Architect/Supervising Officer. No other boards or signs, other than those bearing warnings, shall be allowed on or adjacent to the site unless authorised by the Architect/Supervising Officer. All signs and notice boards shall be removed and disturbed areas made good upon completion of the works.
Temporary Buildings
D | Provide, erect and maintain the following buildings in positions approved by the Architect/Supervising Officer and allow for paying rates and other charges in connection therewith.
Buildings for the use of the Contractor
Weatherproof, dry floored storage space for materials and equipment
Suitable office accommodation for site agent, foreman and other supervisory staff
All necessary mess room and living accommodation sufficient for all workpeople employed on the Works
To Collection K
ITEM | PRELIMINARIES | K t
Separate fly-proof latrine accommodation including washing facilities for all workpeople employed on the Works, which shall be maintained in a sanitary condition whilst in use. After removal, the ground shall be disinfected and cleared.
All workshops necessary for the preparation of joinery, servicing of plant, vehicle and equipment and the like providing that the work carried on therein is directly related to the execution of the Works.
All covered and open yards for the preparation and storage of reinforcing steel and for pre-casting and storing concrete components and the like to be used upon the Works.
The Contractor shall make his own arrangements for any temporary living accommodation required for his workpeople and shall abide by all national and local regulations in connection therewith.
Temporary Buildings for the use of the Employer
A | The following shall be provided by the Contractor as soon as possible after possession of the site: -
Clerk of Works Office comprising a well ventilated and lighted, weatherproof and burglar proof building of not less than 10 (ten) square meters floor area with lined ceilings and including all necessary sawing facilities, chairs, lock-up cupboards and drawers, drawing racks and benches, pin boards and other like facilities which may be required. This office shall be kept clean and in good order for the duration of the Contract.
Clause 10 Materials, Goods and workmanship to conform to description, testing and inspection
The contractor shall make available at his own expense as necessary all general goods and timber and the like for approval as required by the Architect/supervising officer to ensure that such goods and materials comply with their specifications and he shall pay all costs in connection with any necessary testing thereof except testing charges only of successful tests which shall be offset against the provisional sum included hereunder
| To Collection K | 0
ITEM | PRELIMINARIES | K t
A | Allow a Provisional sum of K 20, 000.00 (Twenty Thousand Kwacha) in respect of testing of materials (for successful tests only) | 20000
Dayworks (Variations, Provisional and Prime Cost Sums
B | Daywork Prices allowable in accordance with the General Conditions of Contract shall be calculated as follows:
(1) Labour – Payment of Labour employed on daywork shall be the net amount of wages in respect of such labour, plus 20% to cover foreman’s supervision, overheads and profits. The net amount of wages shall mean the recognized basic rate of wages prescribed under the Regulations of Minimum Wages and Conditions of the Contract.
Employment Act (Cap 55.01) When such rates have been prescribed as aforesaid the recognized basic rates of wages paid to workmen engaged in that particular trade. Non productive time shall be chargeable net but only if authorized in writing by the Architect/ Supervising Officer. Traveling expenses and Subsistence allowances paid to workmen are chargeable net.
(2) Materials – materials used in carrying out dayworks shall be charged at invoice cost less all trade discounts, plus 15% for profit and handling where there is advance payment in nature for 71/2% for profit and handling.
(3) Plant - Plant hire charges shall be at rates agreed with the Architect/Supervising Officer.
| To Collection K | 20000
ITEM | PRELIMINARIES | K t
Errors in Priced Bills of Quantities
Any arithmetical error by the Tenderer in extending the bills of Quantities or in the additions or carrying forward to collection, summaries or form of tender or any palpable pricing error by the tenderer shall be corrected during the evaluation of the tender.
a) Where there is a discrepancy between the unit price and the total amount derived from the multiplication of the unit price and the quantity, the unit price quoted shall unless in the opinion of the evaluation personnel there is an obvious error in the price (such as misplacement of the decimal point) in which case the total amount as quoted shall prevail and the unit price shall be corrected.
b) In cases where there is a discrepancy between the amounts in figures and words, the amount in words shall prevail.
c) In such cases the priced bills shall be amended to correct such errors and the corrected total of the priced items shall be adjusted with the agreement of the bidder.
The tender amount stated on the tender form shall be adjusted in accordance with the above procedure and shall be binding upon the tender. If the bidder rejects the corrected sum, then the tender shall be rejected.
Where any items remain unpriced, the work covered by those items will be deemed to be included within the tender amount.
Instruments and equipment for the use of the Projct Manager/Supervising Officer
The Contractor shall provide such instruments, equipment and labour as may be required to enable the Architect/Supervising Officer or his authorised representatives to check all aspects of the Works as and when he may wish to do so.
The Contractor shall make purchases on behalf of the Architect/Supervising Officer of items of equipment required for the satisfactory execution of his duties under the Contract as listed bellow:
| To Collection K | 0
ITEM | PRELIMINARIES | K t
A | Allow the Provisional Sum NIL for equipment for the Project Managers/Supervising Officer or his representative.
B | Allow a Provisional Sum of NIL to cover training for the Architect/Supervising Officer and employers’ staff on site.
Temporary screens
C | Provide, erect and maintain such temporary screens and the like as may be necessary.
Temporary hoardings and gantries
D | Provide, erect and maintain such temporary fencing, hoardings, fans, planked footways, guard rails, gantries and the like for the proper execution of the Works and for the protection of the general public and the occupants of adjacent premises and for meeting the requirements of any relevant national or local regulations. The Contractor shall allow for altering, shifting and adapting any item of the foregoing as and when it may be necessary and also for providing suitable watching and lighting to ensure its effectiveness at all times during the execution of the Works.
Temporary Telephone:
E | Provide for temporary Telephone for use on site
General Scaffolding
F | Provide and erect all scaffolding including all stages, trestles, planks, guard rails, barrow runs and the like required for the execution of the Works and maintain, alter and adapt as necessary and remove when no longer required.
All scaffolding shall be in accordance with the provisions of the Factories Act and current Building (Safety, Health and Welfare) Regulations
Water for the Works
G | The Contractor shall provide clean, fresh water, free from chemical or organic impurities or other deleterious matter, for use on the Works, including that required by Sub-contractors, pay all charges in connection therewith, provide all temporary storage, plumbing services, connections and the like and clear away and make good upon completion of the Works.
To Collection K
ITEM | PRELIMINARIES | K t
Lighting and Power for the Works
A | The Contractor shall provide artificial lighting and power for use on the Works, including that required by Sub-contractors, pay all charges in connection therewith, provide all temporary wiring connections, leads, fittings and the like and clear away and make good upon completion of the works. All temporary electrical installations shall be to the approval of the Architect/Supervising Officer.
Tenderers shall note that although some sites are described as having water/electricity, this is generally a future provision, and as such, Tenderers should ascertain for themselves which sites (if any) will have reliable water/electricity services to enable construction of the works and allow additional costs that might be incurred
WORKS BY NOMINATED SUB-CONTRACTORS
(Note: This item is for information only and not to be priced)
General
B | Works which are required to be carried out by nominated sub-contractors are dealt with elsewhere and provisional or prime cost sums included accordingly.
"Attendance", which will be treated as a lump sum and not subject to adjustment save for substantial changes in the scope of the works, is given as an item in each case and shall be deemed to include for providing the following facilities to enable the sub-contractor to carry out his work:
(i) Use of mess rooms, sanitary accommodation and welfare facilities.
(ii) Use of standing scaffolding
(iii) Provision of special scaffolding
(iv) Provision of weatherproof storage space and office accommodation
(v) Provision of water, lighting and power
(vi) Provision of unskilled labour
(vii) Unloading, storing, hoisting and placing in position
| To Collection K | 0
ITEM | PRELIMINARIES | K t
(viii) Clearing away rubbish
(ix) Supervising and co-ordinating all work
(x) Obtaining full particulars in respect of making the position of holes, mortises, chases and the like.
(i) Obtaining full particulars of any special conditions imposed by any Sub-contractors Trade Association and complying with such conditions when not opposed to this contract and when reasonably practical
Builders work in connection with works carried out by nominated sub-contractors is dealt with elsewhere
GOODS AND MATERIALS FROM NOMINATED SUPPLIERS
(Note: This item is for information only and not to be priced)
General
A | Goods and materials which are required to be obtained from nominated suppliers are dealt with elsewhere and Prime Cost or Provisional Sums included accordingly.
Fixing only goods and materials is dealt with elsewhere and shall be deemed to include the following:-
(i) Checking the quantity, quality and condition of all items before taking delivery. Any goods or materials consequently found to be missing or damaged shall be replaced at the Contractor's own expense.
(ii) Taking delivery, loading and transporting around and adjacent to the site.
(iii) Unloading, unpacking, storing, returning pickings, handling, assembling (whether or not specifically described), hoisting, lowering and fitting and fixing in position
(iv) Making and following up any claims upon the transporters, insurers and the like in the event of any loss or damage.
| To Collection K | 0
ITEM | PRELIMINARIES | K t
PROTECTING, DRYING AND CLEANING THE WORKS
Protecting of the works
A | The Contractor shall provide, erect and maintain all necessary temporary casing, masking and screening to partly finished and finished work including work executed by sub-contractors (nominated or otherwise) or specialists and tradesmen engaged by the Employer and shall also provide all necessary temporary roofs, tarpaulins screens, planking and general protection necessary to protect the Works from damage by frost and inclement weather and provide all temporary gutters, pipes, surface water drains and the like for conveyance of rainwater and clear away when no longer required.
Drying the works
B | The Contractor shall be responsible for the adequate drying out of the Works and for maintaining them at a suitable temperature and humidity until handed over.
Removing rubbish and cleaning
C | Remove all rubbish and debris from the site both as it accumulates from time to time and upon completion of the Works and shall not bury or otherwise conceal the same upon the site.
Clean the Works internally and externally upon completion to the satisfaction of the Architect/ Supervising Officer including all glazing and sanitary fittings
Customs duties, etc in Malawi
D | The contractor shall be responsible for the payment of all customs duty and taxes on imported plant, goods and materials and shall allow for the same in the rates.
Laws of Malawi
E | The contractor and his employees shall be subject to all the Laws of Malawi including taxation as set out in the Laws of the Republic of Malawi
| To Collection K | 0
ITEM | PRELIMINARIES | K t
COLLECTION
1.1
1.2
1.3
1.4
1.5
1.6
1.7
1.8
1.9
1.1
TOTAL CARRIED TO MAIN SUMMARY K

## MAIN SUMMARY
MAIN SUMMARY
Page No
PRELIMINARIES | 1.11
POST GRADUATE ROOM | 3.12
MAINTENANCE WORKS TO EXISTING | 4.5
FACULTY BUILDING
SUB TOTAL (A) | K
Add: Contingency
Allow the Provisional Sum of 5% for contingencies to | 5%
be used at the directive of the Architect/Supervising Officer
and deduct in whole or in part if not required
SUB TOTAL (B) | K
Add: Value Added Tax 16.5% | 16.5% | of
(B)
SUB TOTAL (C) | K
Add: (NCIC Levy (1%) | 1% | of
(B)
Add: (PPDA Levy (1%) | 1% | of
(B)
TOTAL IN MALAWI KWACHA |  | K